## Instructions
Instructions
This template is designed for evaluation of consistency of Effective Work per Stroke (eWPS) at different stroke rates
The data collected during step-test or during the race can be used
The main page "Model" has five data areas, two buttons and a list:
| Header area |  |  |  | Here are your prognostics: | Speed
|  |  |  | Race rate |  | Time
General |  | Actual Data Area |  | Model Area
Data |  | Here you input the data of your test or race |  | Here you can see what happens with the eWPS at different training rates
Area |  |  |  | Normalised means your actual speed/DPS data interpolated for different stroke rates
"Model" means boat speed/DPS, which you can achive if you maintain constant eWPS
| Chart |  |  | eWPS (%) means ratio of you actual eWPS to the model eWPS :
| Here you can see both your actual data |  |  | (0 means equal, negative means your eWPS id lover then model)
and models in graphical form
How to operete the template:
1 | Delete previous data using button "CLEAR DATA";
2 | You can input data in the cells with grey fill and bold font
3 | In the General area input Length of the Piece, Name, Boat Type, Date, Wind Speed (optional) and Wind Direction (optional);
4 | Input from 3 to 8 rows in the Data area.
Times must be in m:ss.0 format (if no decimals, input .0)
Input either Number of strokes OR Strote Rate, not both.
5 | In the Model area input or check your target race rate and the range of the training rates
6 | Select desired method of modelling in the "Model Base" list. The meaning is:
| Average |  | Average of all samples will be used as the base for eWPS model.
| Minimal |  | Minimal speed/DPS of all samples will be used as the base for eWPS model.
| Maximal |  | Maximal speed/DPS of all samples will be used as the base for eWPS model.
| Lowest Rate |  | Value of speed/DPS achieved at the lowest rate will be used
7 | Click the button "Calculate"
8 | Enjoy your modelling!

## Model
Effective Work Per Stroke Modelling | [6 empty] | V1.1.2 |  | © 2005 Dr. Valery Kleshnev, EIS/Biomechanics | [7 empty] | Model Race Speed: | 4.846
|  |  |  | Base Rate | 25.9594 |  | Base Speed | 4.3456 |  | Base DPS | 10.3034 |  | Race Rate: | 36 |  |  | Model Race Time: | 0:07
|  | N | Time 500m | Number of strokes | Rate (str/min) | Actual Speed (m/s) | Model Speed (m/s) | Actual DPS (m) | Model DPS (m) | eWPS (%) | Norm. Rate (1/min) | Norm. Speed (m/s) | Model Speed (m/s) | Norm. DPS (m) | Model DPS (m) | eWPS (%) | Model Time (m:s.0) | Ratio Model Time/ Progn.
Piece Length (m) | 500 | 1 | 0:02 | 43 | 20.0513 | 3.8859 | 3.9872 | 11.6279 | 11.9309 | -2.54% | 18 | 3.6519 | 3.8463 | 12.173 | 12.821 | -5.054% | 0:02 | 79.37%
Crew Name | John Smith | 2 | 0:02 | 45 | 22.1493 | 4.1017 | 4.1217 | 11.1111 | 11.1651 | -0.4836% | 19 | 3.7688 | 3.9162 | 11.9016 | 12.3671 | -3.764% | 0:02 | 80.81%
Boat type | M1x | 3 | 0:02 | 50 | 27.1003 | 4.5167 | 4.4084 | 10 | 9.7601 | 2.458% | 20 | 3.8803 | 3.9838 | 11.641 | 11.9513 | -2.596% | 0:02 | 82.21%
Date | 2005-10-17 | 4 | 0:02 | 59 | 34.5366 | 4.878 | 4.7795 | 8.4746 | 8.3033 | 2.063% | 21 | 3.9864 | 4.0491 | 11.3898 | 11.5688 | -1.547% | 0:02 | 83.55%
Wind Speed | 2.5 | 5 | [8 empty] | 22 | 4.0872 | 4.1124 | 11.1468 | 11.2156 | -0.6133% | 0:02 | 84.86%
Wind direction | 7 | 6 | [8 empty] | 23 | 4.1825 | 4.1738 | 10.9107 | 10.8881 | 0.2082% | 0:02 | 86.13%
|  | 7 | [8 empty] | 24 | 4.2723 | 4.2334 | 10.6809 | 10.5835 | 0.9202% | 0:02 | 87.36%
|  | 8 | [8 empty] | 25 | 4.3568 | 4.2914 | 10.4564 | 10.2993 | 1.525% | 0:02 | 88.55%
[11 empty] | 26 | 4.4359 | 4.3479 | 10.2368 | 10.0335 | 2.026% | 0:02 | 89.72%
[11 empty] | 27 | 4.5096 | 4.4029 | 10.0214 | 9.7842 | 2.424% | 0:02 | 90.86%
[11 empty] | 28 | 4.5779 | 4.4566 | 9.8098 | 9.5499 | 2.722% | 0:02 | 91.96%
[11 empty] | 29 | 4.6408 | 4.509 | 9.6016 | 9.3291 | 2.922% | 0:02 | 93.05%
[11 empty] | 30 | 4.6983 | 4.5603 | 9.3965 | 9.1206 | 3.026% | 0:02 | 94.1%
[11 empty] | 31 | 4.7503 | 4.6104 | 9.1942 | 8.9234 | 3.035% | 0:02 | 95.14%
[11 empty] | 32 | 4.797 | 4.6595 | 8.9944 | 8.7365 | 2.952% | 0:02 | 96.15%
[11 empty] | 33 | 4.8383 | 4.7075 | 8.7969 | 8.5591 | 2.778% | 0:02 | 97.14%
[11 empty] | 34 | 4.8741 | 4.7546 | 8.6014 | 8.3904 | 2.515% | 0:02 | 98.11%
[11 empty] | 35 | 4.9046 | 4.8007 | 8.4079 | 8.2298 | 2.164% | 0:02 | 99.07%
[11 empty] | 36 | 4.9297 | 4.846 | 8.2161 | 8.0767 | 1.726% | 0:02 | 100%
[11 empty] | 37 | 4.9493 | 4.8905 | 8.0259 | 7.9305 | 1.203% | 0:02 | 100.9%
[11 empty] | 38 | 4.9636 | 4.9342 | 7.8372 | 7.7908 | 0.596% | 0:02 | 101.8%
[11 empty] | 39 | 4.9724 | 4.9771 | 7.6499 | 7.657 | -0.09353% | 0:02 | 102.7%
[11 empty] | 40 | 4.9759 | 5.0192 | 7.4638 | 7.5289 | -0.8645% | 0:02 | 103.6%
[11 empty] | 41 | 4.9739 | 5.0607 | 7.2789 | 7.4059 | -1.716% | 0:02 | 104.4%
[11 empty] | 42 | 4.9665 | 5.1015 | 7.095 | 7.2879 | -2.646% | 0:02 | 105.3%
Note on B6: Boat Type
Note on B5: Name of athlete
Note on B7: Date
Note on B4: Full Piece (m)
Note on B9: Optional Wind direction (clock-wise): 0 - head wind, 3 - bow side wind, 6 - tail wind, 9 - stroke side wind
Note on B8: Optional Wind speed (m/s)
Note on F2: Base Rate
Note on I2: Base Speed
Note on L2: Base DPS
Note on O2: Input your desired race rate here

## C (hidden)
86400 |  |  |  | 0 | 1 | 0 | Data=1
|  |  |  | 0 | 0 | 0 |  | 36 | 3.6519 | 0 | 4.846
|  |  |  | 0 | 0 | 0 |  | 36 | 5.1015 | 36 | 4.846
Speed | #REF! | #REF! | #REF! | 0 | #REF! | #REF! | y = ax2 + bx + c
-0.0027017 | -0.00010103 | 0.0018004 | -0.0007684 | -0.00010103 | 0.0018004 | -0.00010103
0.21688 | 0.059042 | -0.057766 | 0.10836 | 0.059042 | -0.057766 | 0.059042
0.62349 | 2.9481 | 5.3755 | 2.613 | 2.9481 | 5.3755 | #REF!
| Rate | Speed | DPS
Min | #REF! | #REF! | #REF!
Max | #REF! | #REF! | #REF!
Average
Minimal
Maximal
Lowest Rate
Average