## Instructions
You can input three idependent sets of data for comparison in pages "Input1", "Input2" and "Input3"
You can use pages "Input2" and "Input3" for modelling after setting them to "Model Mode"
You can input data in the cells with grey fill and bold font
1 | Select the sheet, where you want to unput data
2 | Delete previous data using button "CLEAR DATA";
3 | Input Name, Boat Type, Date, Length of the Piece, Wind Speed (optional) and Wind Direction (optional);
4 | Input from 3 to 20 rows of data (number of Strokes OR Rate only!);
5 | Click the button "Calculate"
6 | Click "to DataBase" to store data
7 | Click "from DataBase" to pull out stored data (can be on another sheet)
8 | Click "Adjust Graph" on Model page to set the axis ranges
9 | Print out the page "Model"
© 2000 Valery Kleshnev

## Input1
Input # 1 |  |  | Data Mode Only!
Name | Crew 17 | W1x | 2001-01-22 | R= | 99.56%
Piece (m) | 500 |  |  | R2= | 99.12%
| Time 500m (Format m:s.00 only!) | Number of strokes | Rate (str/min) | Speed (m/s) | DPS (m) | Regress. Speed
| 0:03 | 44.2762 | 15.6864 | 2.9524 | 11.2928 | 2.9719
| 0:02 | 44.9053 | 18.1283 | 3.3642 | 11.1345 | 3.3225
| 0:02 | 48.8247 | 21.5087 | 3.6711 | 10.2407 | 3.6973
| 0:02 | 57.8949 | 28.2414 | 4.065 | 8.6363 | 4.061
|  |  |  | 5.4313 | 8.2228 | 5.407
|  |  |  | 5.0631 | 8.3267 | 5.1034
|  |  |  | 4.9179 | 8.3352 | 5.0446
|  |  |  | 4.7996 | 8.2219 | 5.0243
|  |  |  | 4.8497 | 10.1951 | 4.8983
|  |  |  | 4.3042 | 13.0012 | 4.2897
|  |  |  | 4.4843 | 11.9813 | 4.4807
|  |  |  | 4.5998 | 11.5967 | 4.5765
|  |  |  | 4.712 | 10.7959 | 4.7418
Note on C2: Boat Type
Note on B2: Name of athlete
Note on D2: Date
Note on B3: Full Piece (m)
Note on D3: Optional Wind direction (clock-wise): 0 - tail wind, 3 - stroke side wind, 6 - head wind, 9 - bow side wind
Note on C3: Optional Wind speed (m/s)

## Input2
Input # 2 |  |  | Data Mode
Name | Crew 18 | W1x | 2001-01-22 |  | 99.97%
Piece (m) | 500 |  |  |  | 99.94% | 3.4989
| Time 500m (Format m:s.00 only!) | Number of strokes | Rate (str/min) | Speed (m/s) | DPS (m) | Regress. Speed
| 0:03 | 49.4188 | 19.2112 | 3.2395 | 10.1176 | 3.2441 | 0.00089319 | 24.7094 | 9.6056
| 0:02 | 52.6743 | 21.2268 | 3.3582 | 9.4923 | 3.3498 | 0.00086163 | 26.3372 | 10.6134
| 0:02 | 59.2178 | 25.323 | 3.5635 | 8.4434 | 3.5687 | 0.00081198 | 29.6089 | 12.6615
| 0:02 | 65.4934 | 30.135 | 3.8344 | 7.6344 | 3.833 | 0.00075463 | 32.7467 | 15.0675
[7 empty] | 0 | 0 | 0
Note on B2: Name of athlete
Note on C2: Boat Type
Note on D2: Date
Note on B3: Full Piece (m)
Note on C3: Optional Wind speed (m/s)
Note on D3: Optional Wind direction (clock-wise): 0 - tail wind, 3 - stroke side wind, 6 - head wind, 9 - bow side wind

## Input3
Input # 3 |  |  | Data Mode
Name | Crew 21 | W1x | 2001-01-24 |  | 99.67%
Piece (m) | 500 |  |  |  | 99.34% | 3.9874
| Time 500m (Format m:s.00 only!) | Number of strokes | Rate (str/min) | Speed (m/s) | DPS (m) | Regress. Speed
| 0:02 | 43.5038 | 19.3147 | 3.6998 | 11.4933 | 3.6547
| 0:02 | 43.8863 | 18.8091 | 3.5716 | 11.3931 | 3.6123
| 0:02 | 53.2262 | 26.6142 | 4.1668 | 9.3939 | 4.1727
| 0:02 | 62.3821 | 33.7718 | 4.5114 | 8.0151 | 4.5099
Note on B2: Name of athlete
Note on C2: Boat Type
Note on D2: Date
Note on B3: Full Piece (m)
Note on C3: Optional Wind speed (m/s)
Note on D3: Optional Wind direction (clock-wise): 0 - tail wind, 3 - stroke side wind, 6 - head wind, 9 - bow side wind

## Model
| Modelling of Distance per Stroke | [7 empty] | © 2000 Valery Kleshnev |  |  |  |  | W1x | 2001-01-22
Crew 17 | [6 empty] | Crew 18 | [6 empty] | Crew 21
|  | Racing Rate | Racing distance (m) | Time of 2000m | Speed | R2 | Racing Rate | Racing distance (m) | Time of 2000m | Speed | R2 | Racing Rate | Racing distance (m) | Time of 2000m | Speed | R2
|  | 39 | 2000 | 0:09 | 3.5841 | 99.12% | 39 | 2000 | 0:08 | 4.3404 | 99.94% | 39 | 2000 | 0:07 | 4.6492 | 99.34%
| Rate (str/min) | Time 500m | Speed (m/s) | % of Progn. | DPS (m) | Strokes at 500 | Time 500m | Speed (m/s) | % of Progn. | DPS (m) | Strokes at 500 | Time 500m | Speed (m/s) | % of Progn. | DPS (m) | Strokes at 500
| 16 | 0:03 | 3.0206 | 84.28% | 11.3274 | 44.1407 | 0:03 | 3.0786 | 70.93% | 11.5448 | 43.3094 | 0:02 | 3.3614 | 72.3% | 12.6052 | 39.6662
| 18 | 0:03 | 3.3058 | 92.23% | 11.0192 | 45.3752 | 0:03 | 3.1813 | 73.29% | 10.6043 | 47.1506 | 0:02 | 3.5427 | 76.2% | 11.809 | 42.3405
| 20 | 0:02 | 3.5459 | 98.93% | 10.6377 | 47.0024 | 0:03 | 3.2853 | 75.69% | 9.8559 | 50.731 | 0:02 | 3.7108 | 79.82% | 11.1325 | 44.9136
| 22 | 0:02 | 3.7411 | 104.4% | 10.203 | 49.0054 | 0:02 | 3.3907 | 78.12% | 9.2472 | 54.0701 | 0:02 | 3.8657 | 83.15% | 10.5429 | 47.4252
| 24 | 0:02 | 3.8913 | 108.6% | 9.7282 | 51.3969 | 0:02 | 3.4974 | 80.58% | 8.7434 | 57.1861 | 0:02 | 4.0074 | 86.2% | 10.0186 | 49.9072
| 26 | 0:02 | 3.9965 | 111.5% | 9.2227 | 54.2141 | 0:02 | 3.6054 | 83.07% | 8.3201 | 60.0951 | 0:02 | 4.1359 | 88.96% | 9.5445 | 52.3864
| 28 | 0:02 | 4.0567 | 113.2% | 8.693 | 57.5174 | 0:02 | 3.7148 | 85.59% | 7.9602 | 62.8121 | 0:02 | 4.2512 | 91.44% | 9.1098 | 54.8862
| 30 | 0:02 | 4.072 | 113.6% | 8.144 | 61.3947 | 0:02 | 3.8255 | 88.14% | 7.651 | 65.3507 | 0:02 | 4.3533 | 93.64% | 8.7066 | 57.4278
| 32 | 0:02 | 4.0423 | 112.8% | 7.5793 | 65.969 | 0:02 | 3.9376 | 90.72% | 7.383 | 67.7234 | 0:02 | 4.4422 | 95.55% | 8.3291 | 60.0308
| 34 | 0:02 | 3.9676 | 110.7% | 7.0017 | 71.4115 | 0:02 | 4.051 | 93.33% | 7.1488 | 69.9416 | 0:02 | 4.5178 | 97.17% | 7.9726 | 62.7145
| 36 | 0:02 | 3.848 | 107.4% | 6.4133 | 77.9635 | 0:02 | 4.1658 | 95.98% | 6.9429 | 72.0157 | 0:02 | 4.5803 | 98.52% | 7.6338 | 65.4982
| 38 | 0:02 | 3.6833 | 102.8% | 5.8158 | 85.9732 | 0:02 | 4.2819 | 98.65% | 6.7608 | 73.9554 | 0:02 | 4.6295 | 99.58% | 7.3098 | 68.4016
| 40 | 0:02 | 3.4737 | 96.92% | 5.2106 | 95.9591 | 0:02 | 4.3993 | 101.4% | 6.599 | 75.7695 | 0:02 | 4.6656 | 100.4% | 6.9983 | 71.4455
| 42 | 0:03 | 3.2191 | 89.82% | 4.5987 | 108.7256 | 0:02 | 4.5181 | 104.1% | 6.4544 | 77.4662 | 0:02 | 4.6884 | 100.8% | 6.6977 | 74.6525
| 44 | 0:03 | 2.9195 | 81.46% | 3.9812 | 125.5903 | 0:02 | 4.6382 | 106.9% | 6.3249 | 79.0531 | 0:02 | 4.698 | 101% | 6.4064 | 78.0473

## C (hidden)
86400 |  |  |  | 0 | 1 | 1 | Data=1
|  |  |  | 0 | 0 | 0
|  |  |  | 0 | 0 | 0
Speed | 3.5841 | 4.3404 | 4.6492 | 0 | 0.75628 | 1.0651 | y = ax2 + bx + c
a | -0.005622 | 0.00016794 | -0.001651 | -0.005622 | 0.00016794 | -0.001651
b | 0.33371 | 0.045624 | 0.1468 | 0.33371 | 0.045624 | 0.1468
c | -0.87949 | 2.3057 | 1.4353 | -0.87949 | 2.3057 | 1.4353
| Rate | Speed | DPS
Min | 16 | 2.9195 | 3.9812
Max | 44 | 4.698 | 12.6052

## DataBase
Name | Boat Type | Date | Piece (m) | Wind speed | Wind Direction | Time | [12 empty] | Strokes | [12 empty] | Rate
Crew 1 | M1x | 2000-06-23 | 500 | 4.5 | 10 | 0:02 | 0:02 | 0:02 | 0:02 | 0:02 | [8 empty] | 42.4026 | 49.2899 | 46.8767 | 56.7466 | 57.3868 | [8 empty] | 21.634 | 24.083 | 26.685 | 33.315 | 35.644
Crew 2 | M1x | 2000-11-15 | 500 | 2.5 | 7 | 0:02 | 0:02 | 0:02 | 0:02 | 0:02 | [8 empty] | 41.8132 | 47.1543 | 51.1186 | 55.4396 | 60.5878 | [8 empty] | 20.4 | 24.5 | 28.1 | 32.5 | 36.4
Crew 3 | M2- | 2000-10-18 | 250 | 4.5 | 7 | 0:01 | 0:01 | 0:01 | 0:01 | 0:01 | [8 empty] | 18.593 | 21.8336 | 23.1263 | 24.9817 | 27.6337 | [8 empty] | 20.2465 | 24.7313 | 28.1 | 32.5 | 36.4
Crew 4 | M2- | 2001-01-11 | 500 | 2.5 | 7 | 0:02 | 0:02 | 0:02 | 0:02 | [9 empty] | 43.7812 | 44.2482 | 46.0635 | 53.8579 | [9 empty] | 22.5 | 23.8 | 25.2 | 30.5
Crew 5 | WL1x | 2001-01-16 | 500 | 2.5 | 7 | 0:02 | 0:02 | 0:02 | 0:02 | [9 empty] | 47.7357 | 50.3295 | 55.2106 | 60.4424 | [9 empty] | 19.9333 | 23.1046 | 27.2197 | 33.0889
Crew 6 | WL1x | 2001-01-16 | 500 | 2.5 | 7 | 0:02 | 0:02 | 0:02 | 0:02 | [9 empty] | 44.2622 | 46.5279 | 55.757 | 62.1466 | [9 empty] | 19.7804 | 21.9299 | 28.0421 | 32.256
Crew 7 | M1x | 2001-01-17 | 500 | 2.5 | 7 | 0:02 | 0:02 | 0:02 | 0:02 | [9 empty] | 37.9226 | 43.1425 | 49.6091 | 60.7006 | [9 empty] | 18.0925 | 21.7525 | 26.3178 | 36.0241
Crew 8 | M1x | 2001-01-17 | 500 | 2.5 | 7 | 0:02 | 0:02 | 0:02 | 0:02 | [9 empty] | 40.669 | 44.1867 | 49.7663 | 54.9638 | [9 empty] | 19.2374 | 23.1344 | 27.3692 | 31.9867
Crew 9 | M1x | 2001-01-17 | 500 | 2.5 | 7 | 0:02 | 0:02 | 0:02 | 0:02 | [9 empty] | 39.9185 | 43.4832 | 49.0734 | 59.4027 | [9 empty] | 18.3636 | 21.9797 | 25.7153 | 32.609
Crew 10 | M1x | 2001-01-17 | 500 | 2.5 | 7 | 0:02 | 0:02 | 0:02 | 0:02 | [9 empty] | 41.9646 | 46.116 | 53.0485 | 59.2708 | [9 empty] | 19.4969 | 23.3302 | 28.6233 | 33.9175
Crew 11 | M1x | 2001-01-17 | 500 | 2.5 | 7 | 0:02 | 0:02 | 0:02 | 0:02 | [9 empty] | 45.622 | 46.3317 | 51.3901 | 63.798 | [9 empty] | 19.3277 | 22.9365 | 28.0055 | 37.2
Crew 12 | M1x | 2001-01-17 | 500 | 2.5 | 7 | 0:02 | 0:02 | 0:02 | 0:02 | [9 empty] | 43.2708 | 45.0567 | 50.224 | 58.9495 | [9 empty] | 20.1776 | 22.1772 | 27.2217 | 34.507
Crew 13 | WL1x | 2001-01-16 | 500 | 2.5 | 7 | 0:02 | 0:02 | 0:02 | 0:02 | [9 empty] | 47.7357 | 50.3295 | 55.2106 | 60.4424 | [9 empty] | 19.9333 | 23.1046 | 27.2197 | 33.0889
Crew 14 | WL1x | 2001-01-16 | 500 | 2.5 | 7 | 0:02 | 0:02 | 0:02 | 0:02 | [9 empty] | 43.4594 | 47.9811 | 54.0314 | 63.8544 | [9 empty] | 18.2889 | 21.7273 | 26.486 | 33.9651
Crew 15 | WL1x | 2001-01-16 | 500 | 2.5 | 7 | 0:02 | 0:02 | 0:02 | 0:02 | [9 empty] | 44.2622 | 46.5279 | 55.757 | 62.1466 | [9 empty] | 19.7804 | 21.9299 | 28.0421 | 32.256
Crew 16 | WL1x | 2001-01-16 | 500 | 2.5 | 7 | 0:02 | 0:02 | 0:02 | 0:02 | [9 empty] | 43.0312 | 48.8799 | 54.1758 | 65.1804 | [9 empty] | 19.3052 | 22.3536 | 26.5351 | 35.6502
Crew 17 | W1x | 2001-01-22 | 500 |  |  | 0:03 | 0:02 | 0:02 | 0:02 | [9 empty] | 44.2762 | 44.9053 | 48.8247 | 57.8949 | [9 empty] | 15.6864 | 18.1283 | 21.5087 | 28.2414
Crew 18 | W1x | 2001-01-22 | 500 |  |  | 0:03 | 0:02 | 0:02 | 0:02 | [9 empty] | 49.4188 | 52.6743 | 59.2178 | 65.4934 | [9 empty] | 19.2112 | 21.2268 | 25.323 | 30.135
Crew 19 | W1x | 2001-01-22 | 500 |  |  | 0:02 | 0:02 | 0:02 | 0:02 | [9 empty] | 32.987 | 45.5384 | 51.4271 | 60.3137 | [9 empty] | 14.8306 | 21.6078 | 26.2942 | 32.124
Crew 20 | W1x | 2001-01-22 | 500 |  |  | 0:02 | 0:02 | 0:02 | 0:02 | [9 empty] | 45.0264 | 50.789 | 59.4524 | 62.8534 | [9 empty] | 18.9286 | 21.6323 | 26.6922 | 30.2665
Crew 21 | W1x | 2001-01-24 | 500 |  |  | 0:02 | 0:02 | 0:02 | 0:02 | [9 empty] | 43.5038 | 43.8863 | 53.2262 | 62.3821 | [9 empty] | 19.3147 | 18.8091 | 26.6142 | 33.7718
Crew 22 | W1x | 2001-01-24 | 500 |  |  | 0:02 | 0:02 | 0:02 | 0:02 | [9 empty] | 40.9629 | 44.7032 | 49.2828 | 59.5648 | [9 empty] | 19.0636 | 21.9618 | 25.798 | 32.8
Crew 23 | W1x | 2001-01-24 | 500 |  |  | 0:02 | 0:02 | 0:02 | 0:02 | [9 empty] | 40.3471 | 45.5019 | 52.4862 | 59.5031 | [9 empty] | 18.3535 | 22.2096 | 26.0262 | 32.7
Crew 24 | M2- | 2001-05-11 | 250 |  |  | 0:01 | 0:01 | 0:01 | 0:01 | 0:01 | [8 empty] | 21.1308 | 23.2191 | 25.2078 | 28.0459 | 28.6172 | [8 empty] | 20.3548 | 24.51 | 27.4197 | 32.4292 | 35.4685
Crew 25 | M4x | 2003-06-04 | 500 |  |  | 0:02 | 0:02 | 0:02 | 0:01 | [9 empty] | 40.0762 | 44.8904 | 48.5826 | 52.4477 | [9 empty] | 24.3133 | 28.785 | 32.0101 | 35.7239
Crew 26 | W4x | 2003-06-11 | 500 |  |  | 0:02 | 0:02 | 0:02 | 0:02 | 0:02 | 0:02 | 0:02 | 0:02 | 0:02 | 0:02 | 0:02 | 0:02 | 0:02 | 37.918 | 44.12 | 46.9196 | 51.2174 | 56.1103 | 40.7679 | 45.5369 | 47.3429 | 49.0433 | 38.4579 | 41.7317 | 43.1159 | 46.3139 | 19.3624 | 24.5566 | 27.385 | 32.0109 | 35.6633 | 21.4568 | 25.6305 | 27.0789 | 28.5412 | 19.8635 | 22.4565 | 23.799 | 26.1878
Crew 27 | M4x | 2003-06-18 | 500 |  |  | 0:02 | 0:02 | 0:02 | 0:01 | [9 empty] | 40.35 | 45.1268 | 48.9142 | 53.0168 | [9 empty] | 24.3725 | 28.7737 | 31.6597 | 36.1068
Crew 28 | M2x | 2003-06-28 | 250 |  |  | 0:01 | 0:01 | 0:01 | 0:01 | 0:01 | [8 empty] | 21.4013 | 22.8148 | 24.5444 | 27.7956 | 30.4033 | [8 empty] | 21.8015 | 24.8185 | 28.7636 | 33.5956 | 39.6313