## Instructions
Instructions
This template is designed for evaluation of consistency of Effective Work per Stroke (eWPS) at different stroke rates
The data collected during step-test or during the race can be used
The main page "Model" has five data areas, two buttons and a list:
| Header area |  |  |  | Here are your prognostics: | Speed
|  |  |  | Race rate |  | Time
General |  | Actual Data Area |  | Model Area
Data |  | Here you input the data of your test or race |  | Here you can see what happens with the eWPS at different training rates
Area |  |  |  | Normalised means your actual speed/DPS data interpolated for different stroke rates
"Model" means boat speed/DPS, which you can achive if you maintain constant eWPS
| Chart |  |  | eWPS (%) means ratio of you actual eWPS to the model eWPS :
| Here you can see both your actual data |  |  | (0 means equal, negative means your eWPS id lover then model)
and models in graphical form
How to operete the template:
1 | Delete previous data using button "CLEAR DATA";
2 | You can input data in the cells with grey fill and bold font
3 | In the General area input Length of the Piece, Name, Boat Type, Date, Wind Speed (optional) and Wind Direction (optional);
4 | Input from 3 to 8 rows in the Data area.
Times must be in m:ss.0 format (if no decimals, input .0)
Input either Number of strokes OR Strote Rate, not both.
5 | In the Model area input or check your target race rate and the range of the training rates
6 | Select desired method of modelling in the "Model Base" list. The meaning is:
| Average |  | Average of all samples will be used as the base for eWPS model.
| Minimal |  | Minimal speed/DPS of all samples will be used as the base for eWPS model.
| Maximal |  | Maximal speed/DPS of all samples will be used as the base for eWPS model.
| Lowest Rate |  | Value of speed/DPS achieved at the lowest rate will be used
7 | Click the button "Calculate"
8 | Enjoy your modelling!

## Model
Effective Work Per Stroke Modelling | [6 empty] | V1.1.3 |  | © 2005 Dr. Valery Kleshnev, EIS/Biomechanics | [7 empty] | Model Race Speed: | 4.728
|  |  |  | Base Rate | 30.1333 |  | Base Speed | 4.5415 |  | Base DPS | 9.4206 |  | Race Rate: | 34 |  |  | Model Race Time: | 0:07
|  | N | Time 500m | Number of strokes | Rate (str/min) | Actual Speed (m/s) | Model Speed (m/s) | Actual DPS (m) | Model DPS (m) | eWPS (%) | Norm. Rate (1/min) | Norm. Speed (m/s) | Model Speed (m/s) | Norm. DPS (m) | Model DPS (m) | eWPS (%) | Model Time (m:s.0) | Ratio Model Time/ Progn.
Piece Length (m) | 500 | 1 | 0:02 | 40.6583 | 20.5 | 4.2017 | 3.9943 | 12.2976 | 11.6905 | 5.193% | 18 | 4.13 | 3.8248 | 13.7668 | 12.7493 | 7.98% | 0:02 | 80.9%
Crew Name | Crew 1 | 2 | 0:02 | 45.0417 | 23.5 | 4.3478 | 4.1803 | 11.1008 | 10.6731 | 4.008% | 19 | 4.1647 | 3.8944 | 13.1517 | 12.298 | 6.942% | 0:02 | 82.37%
Boat type | M1x | 3 | 0:02 | 53.8917 | 29 | 4.4843 | 4.4838 | 9.2779 | 9.2769 | 0.01025% | 20 | 4.1993 | 3.9615 | 12.5978 | 11.8845 | 6.001% | 0:02 | 83.79%
Date | 2006-04-29 | 4 | 0:02 | 58.6083 | 32.5 | 4.6211 | 4.6574 | 8.5312 | 8.5983 | -0.7805% | 21 | 4.2337 | 4.0265 | 12.0962 | 11.5042 | 5.146% | 0:02 | 85.16%
Wind Speed |  | 5 | 0:02 | 63.0677 | 35.8 | 4.7304 | 4.81 | 7.928 | 8.0615 | -1.656% | 22 | 4.2679 | 4.0894 | 11.6398 | 11.1529 | 4.366% | 0:02 | 86.49%
Wind direction |  | 6 | 0:02 | 67.6767 | 39.5 | 4.8638 | 4.9703 | 7.3881 | 7.5498 | -2.143% | 23 | 4.3021 | 4.1504 | 11.2228 | 10.8272 | 3.653% | 0:02 | 87.78%
|  | 7 | [8 empty] | 24 | 4.336 | 4.2097 | 10.8401 | 10.5243 | 3% | 0:02 | 89.04%
|  | 8 | [8 empty] | 25 | 4.3699 | 4.2674 | 10.4877 | 10.2418 | 2.401% | 0:02 | 90.26%
[11 empty] | 26 | 4.4036 | 4.3236 | 10.1622 | 9.9775 | 1.851% | 0:02 | 91.45%
[11 empty] | 27 | 4.4372 | 4.3783 | 9.8604 | 9.7296 | 1.344% | 0:02 | 92.6%
[11 empty] | 28 | 4.4706 | 4.4317 | 9.5798 | 9.4965 | 0.8776% | 0:02 | 93.73%
[11 empty] | 29 | 4.5039 | 4.4838 | 9.3184 | 9.2769 | 0.4469% | 0:02 | 94.84%
[11 empty] | 30 | 4.537 | 4.5348 | 9.0741 | 9.0696 | 0.04915% | 0:02 | 95.91%
[11 empty] | 31 | 4.57 | 4.5846 | 8.8452 | 8.8735 | -0.3185% | 0:02 | 96.97%
[11 empty] | 32 | 4.6029 | 4.6334 | 8.6305 | 8.6877 | -0.6585% | 0:02 | 98%
[11 empty] | 33 | 4.6356 | 4.6812 | 8.4284 | 8.5112 | -0.9731% | 0:02 | 99.01%
[11 empty] | 34 | 4.6682 | 4.728 | 8.238 | 8.3435 | -1.264% | 0:02 | 100%
[11 empty] | 35 | 4.7007 | 4.7739 | 8.0583 | 8.1838 | -1.534% | 0:02 | 101%
[11 empty] | 36 | 4.733 | 4.8189 | 7.8883 | 8.0316 | -1.784% | 0:02 | 101.9%
[11 empty] | 37 | 4.7651 | 4.8632 | 7.7273 | 7.8862 | -2.015% | 0:02 | 102.9%
[11 empty] | 38 | 4.7972 | 4.9066 | 7.5745 | 7.7472 | -2.23% | 0:02 | 103.8%
[11 empty] | 39 | 4.8291 | 4.9493 | 7.4293 | 7.6142 | -2.428% | 0:02 | 104.7%
[11 empty] | 40 | 4.8608 | 4.9912 | 7.2912 | 7.4868 | -2.612% | 0:02 | 105.6%
[11 empty] | 41 | 4.8924 | 5.0324 | 7.1596 | 7.3646 | -2.782% | 0:02 | 106.4%
[11 empty] | 42 | 4.9239 | 5.073 | 7.0341 | 7.2472 | -2.94% | 0:02 | 107.3%
Note on B6: Boat Type
Note on B5: Name of athlete
Note on B7: Date
Note on B4: Full Piece (m)
Note on B9: Optional Wind direction (clock-wise): 0 - head wind, 3 - bow side wind, 6 - tail wind, 9 - stroke side wind
Note on B8: Optional Wind speed (m/s)
Note on F2: Base Rate
Note on I2: Base Speed
Note on L2: Base DPS
Note on O2: Input your desired race rate here

## C (hidden)
86400 |  |  |  | 0 | 1 | 0 | Data=1
|  |  |  | 0 | 0 | 0 |  | 34 | 3.8248 | 0 | 4.728
|  |  |  | 0 | 0 | 0 |  | 34 | 5.073 | 34 | 4.728
Speed | #REF! | #REF! | #REF! | 0 | #REF! | #REF! | y = ax2 + bx + c
-6.9961e-05 | -0.00010103 | 0.0018004 | -0.0007684 | -0.00010103 | 0.0018004 | -0.00010103
0.037275 | 0.059042 | -0.057766 | 0.10836 | 0.059042 | -0.057766 | 0.059042
3.4817 | 2.9481 | 5.3755 | 2.613 | 2.9481 | 5.3755 | #REF!
| Rate | Speed | DPS
Min | #REF! | #REF! | #REF!
Max | #REF! | #REF! | #REF!
Average
Minimal
Maximal
Lowest Rate
Average